## Annular Velocity (AV)
Annular Velocity (AV) in ft/min
Formula 1: AV = pump output, bbl/min ÷ annular capacity, bbl/ft
Pump out put (bbl/min) | 10 | bbl/min |  | Input cells
Annular capacity (bbl/ft) | 0.13 | bbl/ft |  | calculated cells
Annular Velocity (AV) | 76.9231 | ft/min |  | www.drillingformulas.com
Formula 2: Flow rate in gpm and diameter between 2 diameters |  |  |  | Read about annular velocity calculation
Flow rate (gpm) | 800 | gpm |  | http://www.drillingformulas.com/annular-velocity-calculation/
Bigger diameter (in) | 10 | in | such as hole size, casing ID, etc
Smaller diameter (in) | 5 | in | such as drill pipe OD, tubing OD, etc
Annular Velocity (AV) | 261.3333 | ft/min
Formula 3: flow rate in bbl/min and diameter
Flow rate (bbl/min) | 13 | bbl/min
Bigger diameter (in) | 10 | in | such as hole size, casing ID, etc
Smaller diameter (in) | 5 | in | such as drill pipe OD, tubing OD, etc
Annular Velocity (AV) | 178.4293 | ft/min
Pump output in gpm required for desired annular velocity in ft/mim
Annular Velocity (ft/min) | 120 | ft/min
Bigger diameter (in) | 10 | in
Smaller diameter (in) | 5 | in
Required pump rate (gpm) | 367.3469 | gpm
Strokes per minute (SPM) required for given annular velocity in ft/min
Annular Velocity (ft/min) | 150 | ft/min
Bigger diameter (in) | 10 | in
Smaller diameter (in) | 5 | in
Pump out put (bbl/stk) | 0.1 | bbl/stk
SPM required | 109.287 | spm