## Lag Time
Lag Time Calculation
Oilfield
Pump speed | 300 | GPM | Input cells
Pump Output | 0.102 | bbl/stroke | Calculated cells
Annular Volume | 250 | bbl | Back to the first page
Lag time in minutes | 35 | minutes
Lag time in strokes | 2450.9804 | strokes | Reference
http://www.drillingformulas.com/lag-time-for-drilling-business-and-how-to-calculate-theoretical-lag-time/
Metric
Pump speed | 1200 | litre/min
Pump Output | 0.01622 | m3/stroke
Annular Volume | 40 | m3
Lag time in minutes | 33.3333 | minutes
Lag time in strokes | 2466.0912 | strokes