## Formation Temperature
Formation Temperature
Surface Temperature, F | 90 | Input cells
Temperature Gradient, F/ft | 0.015 | calculated cells
Formation Depth in TVD, ft | 12000 | www.drillingformulas.com
Formation Temperature, F | 270
Formation Temperature Calculation
http://www.drillingformulas.com/formation-temperature/